## Export Summary
This document was exported from Numbers. Each table was converted to an Excel worksheet. All other objects on each Numbers sheet were placed on separate worksheets. Please be aware that formula calculations may differ in Excel.
Numbers Sheet Name | Numbers Table Name | Excel Worksheet Name
Vaccum
| Table 1 | Vaccum
Filament
| Table 1 | Filament
Plasma current curve
| Table 1 | Plasma current curve
Paschen curve
| Table 1 | Paschen curve
RF resonance
| Table 1 | RF resonance
RF Paschen curve
| Table 1 | RF Paschen curve
Langmuir probes
| Table 1 | Langmuir probes
Wave Dissipation
| Table 1 | Wave Dissipation

## Vaccum
Table 1
| Vaccum |  |  | Pumping speed
| Time [s] | Pressure [mbar] |  | Time [s] | Pressure [mbar]
| 10 | 4e-05 | 0.083333 | 5 | 0.000332
| 20 | 4.6e-05 | 0.16667 | 10 | 0.000296
| 30 | 5.02e-05 | 0.25 | 15 | 0.00026
| 40 | 5.4e-05 | 0.33333 | 20 | 0.000238
| 50 | 5.73e-05 | 0.41667 | 25 | 0.000214
| 60 | 6.07e-05 | 0.5 | 30 | 0.000195
| 70 | 7.3e-05 | 0.66667 | 40 | 0.000155
| 80 | 7.82e-05 | 0.83333 | 50 | 0.000132
| 90 | 8.36e-05 | 1 | 60 | 0.000113
| 100 | 8.8e-05 | 1.5 | 90 | 8.37e-05
| 110 | 9.22e-05 | 2 | 120 | 6.93e-05
| 120 | 9.75e-05 | 2.5 | 150 | 5.63e-05
| 130 | 0.000102 | 3 | 180 | 5.32e-05
| 140 | 0.000106 | 3.5 | 210 | 5.09e-05
| 150 | 0.00011 | 4 | 240 | 4.91e-05
| 160 | 0.000115 | 4.5 | 270 | 4.76e-05
| 170 | 0.00012 | 5 | 300 | 4.64e-05
| 180 | 0.000124 | 5.5 | 330 | 4.53e-05
| 210 | 0.000136 | 6 | 360 | 4.43e-05
4 | 240 | 0.000148 | 6.5 | 390 | 4.35e-05
4.5 | 270 | 0.000159 | 7 | 420 | 4.27e-05
5 | 300 | 0.000172 | 7.5 | 450 | 4.2e-05
5.5 | 330 | 0.000186 | 8 | 480 | 4.14e-05
6 | 360 | 0.000196 | 8.5 | 510 | 4.09e-05
6.5 | 390 | 0.000206 | 9 | 540 | 4.03e-05
7 | 420 | 0.000219 | 9.5 | 570 | 3.98e-05
7.5 | 450 | 0.000229 | 10 | 600 | 3.94e-05
8 | 480 | 0.000241 | 10.5 | 630 | 3.9e-05
8.5 | 510 | 0.000251 | 11 | 660 | 3.86e-05
9 | 540 | 0.000261 | 11.5 | 690 | 3.82e-05
9.5 | 570 | 0.000272 | 12 | 720 | 3.79e-05
10 | 600 | 0.000283 | 12.5 | 750 | 3.75e-05
|  |  | 13 | 780 | 3.72e-05
|  |  | 13.5 | 810 | 3.7e-05
|  |  | 14 | 840 | 3.67e-05
|  |  | 14.5 | 870 | 3.64e-05
|  |  | 15 | 900 | 3.62e-05

## Filament
Table 1
| Current [A] | Voltage [V]
| 0 | 0
0.2
| 0.4 | 0.09
| 0.6 | 0.16
| 0.8 | 0.2
| 1 | 0.26
| 1.2 | 0.4
| 1.4 | 0.6
| 1.6 | 1.02
| 1.8 | 1.19
| 2 | 1.53
| 2.2 | 1.83
| 2.4 | 2.2
| 2.6 | 2.32
| 2.8 | 2.74
| 3 | 3
| 3.2 | 3.34
| 3.4 | 3.85
| 3.6 | 4.22
| 3.8 | 4.66
| 4 | 5.16
| 4.2 | 5.46
| 4.4 | 5.97
| 4.6 | 6.41
| 4.8 | 7.1
| 5 | 7.49
| 5.2 | 8.03
| 5.5 | 8.91
| 5.6 | 8.97
| 5.8 | 9.71
| 6.1 | 10.42
| 6.3 | 11.12
| 6.5 | 11.72

## Plasma current curve
Table 1
|  | Polarization voltage | Shunt resistor | Current
Pressure [mbar]: | 0.002 | Voltage [V] | Voltage [mV] | Current [mA]
Fil. Current [A]: | 6.5 | 1.3 | 0 | 0
|  | 2 | 0 | 0
|  | 3 | 0 | 0
|  | 4.3 | 0 | 0
|  | 5 | 0 | 0
|  | 6.1 | 0 | 0
|  | 7.3 | 0 | 0
|  | 8.2 | 0 | 0
|  | 10 | 0 | 0
|  | 11 | 0.1 | 0.1
|  | 12.5 | 0.1 | 0.1
|  | 13.5 | 0.1 | 0.1
|  | 14.2 | 0.1 | 0.1
|  | 15 | 0.1 | 0.1
|  | 16.6 | 0.2 | 0.2
|  | 17.2 | 2.5 | 2.5
|  | 18 | 10.1 | 10.1
|  | 18.5 | 0.26 | 0.26
|  | 20 | 0.331 | 0.331
|  | 20.7 | 0.359 | 0.359
|  | 22.7 | 0.426 | 0.426
|  | 24.6 | 0.497 | 0.497
|  | 26.7 | 0.586 | 0.586
|  | 28.6 | 0.654 | 0.654
|  | 30.7 | 0.706 | 0.706
|  | 32.8 | 0.742 | 0.742
|  | 34.8 | 0.767 | 0.767
|  | 37.6 | 0.789 | 0.789
|  | 39.4 | 0.796 | 0.796
|  | 41.2 | 0.801 | 0.801
|  | 44.3 | 0.806 | 0.806
|  | 46 | 0.808 | 0.808
|  | 48.1 | 0.811 | 0.811
|  | 50.2 | 0.813 | 0.813
|  | 52.1 | 0.816 | 0.816
|  | 54.7 | 0.82 | 0.82
|  | 55.3 | 0.82 | 0.82
|  | 57.7 | 0.821 | 0.821
|  | 59.4 | 0.822 | 0.822
|  | 60 | 0.822 | 0.822
|  | 65.2 | 0.83 | 0.83
|  | 70.4 | 0.838 | 0.838
|  | 75.3 | 0.845 | 0.845
|  | 80.6 | 0.851 | 0.851
|  | 85 | 0.856 | 0.856
|  | 90.5 | 0.862 | 0.862
|  | 100.5 | 0.873 | 0.873
0
0
Pressure [mbar]: | 0.002 | Voltage [V] | Voltage [mV] | Current [mA]
Fil. Current [A]: | 6.1 | 1 | 0 | 0
|  | 2.5 | 0 | 0
|  | 3.1 | 0 | 0
|  | 4.2 | 0 | 0
|  | 5 | 0 | 0
|  | 6.4 | 0 | 0
|  | 7 | 0 | 0
|  | 8 | 0 | 0
|  | 9 | 0 | 0
|  | 10 | 0 | 0
|  | 11 | 0.1 | 0.1
|  | 12.3 | 0.1 | 0.1
|  | 13.8 | 0.1 | 0.1
|  | 14.2 | 0.1 | 0.1
|  | 15 | 0.1 | 0.1
|  | 16 | 0.1 | 0.1
|  | 16.4 | 0.2 | 0.2
|  | 17 | 0.3 | 0.3
|  | 17.1 | 1.3 | 1.3
|  | 17.2 | 1.7 | 1.7
|  | 17.5 | 3.7 | 3.7
|  | 17.7 | 5.6 | 5.6
|  | 18 | 8.3 | 8.3
|  | 19.1 | 0.217 | 0.217
|  | 21.1 | 0.238 | 0.238
|  | 24.2 | 0.256 | 0.256
|  | 26 | 0.262 | 0.262
|  | 28.7 | 0.269 | 0.269
|  | 30.3 | 0.272 | 0.272
|  | 32.1 | 0.276 | 0.276
|  | 34.1 | 0.28 | 0.28
|  | 36.8 | 0.285 | 0.285
|  | 38.4 | 0.287 | 0.287
|  | 40.3 | 0.29 | 0.29
|  | 43 | 0.294 | 0.294
|  | 44.7 | 0.296 | 0.296
|  | 46.2 | 0.298 | 0.298
|  | 48.1 | 0.299 | 0.299
|  | 50.9 | 0.303 | 0.303
|  | 52.3 | 0.304 | 0.304
|  | 53.9 | 0.305 | 0.305
|  | 56.2 | 0.308 | 0.308
|  | 58.2 | 0.31 | 0.31
|  | 60.3 | 0.312 | 0.312
|  | 65 | 0.318 | 0.318
|  | 70.6 | 0.323 | 0.323
|  | 75.4 | 0.329 | 0.329
|  | 80.5 | 0.335 | 0.335
|  | 85.6 | 0.34 | 0.34
|  | 90 | 0.345 | 0.345
|  | 95.3 | 0.35 | 0.35
|  | 100.1 | 0.356 | 0.356
0
Pressure [mbar]: | 0.0018 | Voltage [V] | Voltage [mV] | Current [mA]
Fil. Current [A]: | 6.8 | 1 | 0 | 0
|  | 2.3 | 0 | 0
|  | 3 | 0 | 0
|  | 4.2 | 0 | 0
|  | 5.4 | 0 | 0
|  | 6 | 0 | 0
|  | 7.1 | 0 | 0
|  | 8 | 0 | 0
|  | 9.9 | 0 | 0
|  | 11.1 | 0.1 | 0.1
|  | 12.4 | 0.1 | 0.1
|  | 13.2 | 0.1 | 0.1
|  | 14.2 | 0.1 | 0.1
|  | 15.3 | 0.1 | 0.1
|  | 16.1 | 0.2 | 0.2
|  | 17.1 | 3.1 | 3.1
| 2 | 18.3 | 0.228 | 0.228
|  | 18.9 | 0.263 | 0.263
|  | 19.5 | 0.295 | 0.295
|  | 20 | 0.319 | 0.319
|  | 20.7 | 0.355 | 0.355
|  | 21 | 0.366 | 0.366
|  | 21.5 | 0.386 | 0.386
|  | 22 | 0.403 | 0.403
|  | 22.5 | 0.423 | 0.423
|  | 23 | 0.446 | 0.446
|  | 23.8 | 0.476 | 0.476
|  | 24 | 0.484 | 0.484
|  | 24.5 | 0.504 | 0.504
|  | 25.3 | 0.543 | 0.543
|  | 26 | 0.575 | 0.575
|  | 27 | 0.629 | 0.629
|  | 27.7 | 0.674 | 0.674
|  | 28 | 0.691 | 0.691
|  | 29.1 | 0.76 | 0.76
|  | 29.5 | 0.782 | 0.782
|  | 30.5 | 0.847 | 0.847
|  | 31 | 0.881 | 0.881
|  | 33.1 | 1.05 | 1.05
|  | 35.2 | 1.21 | 1.21
|  | 37.2 | 1.381 | 1.381
|  | 39.3 | 1.551 | 1.551
|  | 43 | 1.822 | 1.822
|  | 45 | 1.953 | 1.953
| 20 | 47.1 | 2.08 | 2.08
|  | 49.2 | 2.17 | 2.17
|  | 51.1 | 2.24 | 2.24
|  | 53.4 | 2.33 | 2.33
|  | 55.3 | 2.39 | 2.39
|  | 57.5 | 2.46 | 2.46
|  | 59.1 | 2.51 | 2.51
|  | 64.1 | 2.64 | 2.64
|  | 69.1 | 2.77 | 2.77
|  | 74 | 2.88 | 2.88
|  | 79.4 | 2.98 | 2.98
|  | 84.5 | 3.07 | 3.07
|  | 89.3 | 3.15 | 3.15
|  | 94.3 | 3.22 | 3.22
|  | 100.3 | 3.3 | 3.3
0
0
Pressure [mbar]: | 0.00404 | Voltage [V] | Voltage [mV] | Current [mA]
Fil. Current [A]: | 6.5 | 0 | 0 | 0
|  | 1.6 | 0 | 0
|  | 2.9 | 0 | 0
|  | 3.7 | 0 | 0
|  | 4.7 | 0 | 0
|  | 5.6 | 0 | 0
|  | 6.1 | 0 | 0
|  | 6.6 | 0 | 0
|  | 8.4 | 0 | 0
|  | 9.4 | 0 | 0
|  | 10.2 | 0 | 0
|  | 11 | 0 | 0
|  | 12.1 | 0.1 | 0.1
|  | 13 | 0.1 | 0.1
|  | 14.1 | 0.1 | 0.1
|  | 15 | 0.1 | 0.1
|  | 16.1 | 0.2 | 0.2
|  | 17.1 | 11.5 | 11.5
|  | 17.5 | 22 | 22
|  | 18 | 40.1 | 40.1
|  | 18.5 | 0.332 | 0.332
|  | 19.1 | 0.38 | 0.38
|  | 19.5 | 0.409 | 0.409
|  | 20.02 | 0.472 | 0.472
|  | 22.3 | 0.654 | 0.654
|  | 24.1 | 0.795 | 0.795
|  | 26 | 0.887 | 0.887
|  | 28 | 0.955 | 0.955
|  | 30.2 | 1.004 | 1.004
|  | 32.3 | 1.027 | 1.027
|  | 34.5 | 1.052 | 1.052
|  | 36.2 | 1.067 | 1.067
|  | 38.3 | 1.085 | 1.085
|  | 40.6 | 1.106 | 1.106
|  | 42.4 | 1.122 | 1.122
|  | 44.3 | 1.138 | 1.138
|  | 46.4 | 1.151 | 1.151
|  | 48.4 | 1.168 | 1.168
|  | 50.1 | 1.185 | 1.185
|  | 52.4 | 1.206 | 1.206
|  | 54.5 | 1.226 | 1.226
|  | 56.3 | 1.245 | 1.245
|  | 58.1 | 1.263 | 1.263
|  | 60.5 | 1.291 | 1.291
|  | 65.5 | 1.353 | 1.353
|  | 70 | 1.416 | 1.416
0
0
0
0
Pressure [mbar]: | 0.00809 | Voltage [V] | Voltage [mV] | Current [mA]
Fil. Current [A]: | 6.5 | 0 | 0 | 0
|  | 1 | 0 | 0
|  | 3 | 0 | 0
|  | 3.9 | 0 | 0
|  | 5 | 0 | 0
|  | 6 | 0 | 0
|  | 7 | 0 | 0
|  | 8 | 0 | 0
|  | 9 | 0 | 0
|  | 10 |  | 0
|  | 11 |  | 0
|  | 12.4 |  | 0
|  | 13.1 | 0.1 | 0.1
|  | 14 | 0.1 | 0.1
|  | 15 | 0.1 | 0.1
|  | 16 | 0.1 | 0.1
|  | 17.2 | 18.9 | 18.9
|  | 17.9 | 42.9 | 42.9
|  | 20.1 | 85 | 85
|  | 21.1 | 102 | 102
| Scala 2V | 22.2 | 0.861 | 0.861
|  | 24.8 | 0.902 | 0.902
|  | 26.7 | 0.915 | 0.915
|  | 32.2 | 0.925 | 0.925
|  | 34.2 | 0.954 | 0.954
|  | 36.4 | 0.987 | 0.987
|  | 38 | 1.016 | 1.016
|  | 40.7 | 1.067 | 1.067
|  | 43.4 | 1.119 | 1.119
|  | 44.5 | 1.139 | 1.139
|  | 46.3 | 1.176 | 1.176
|  | 48.4 | 1.221 | 1.221
|  | 50 | 1.257 | 1.257
|  | 52.1 | 1.31 | 1.31
|  | 53.2 | 1.335 | 1.335
|  | 55.5 | 1.4 | 1.4
|  | 56.8 | 1.441 | 1.441
|  | 60.3 | 1.573 | 1.573
|  | 66.3 | 1.865 | 1.865
| 20 | 70.1 | 2.15 | 2.15
|  | 75.7 | 2.74 | 2.74
|  | 79 | 3.66 | 3.66
0
0

## Paschen curve
Table 1
Fil. Current [A]: | 6.1 | Pressure [mbar] | BKD Voltage [mV]
|  | 0.0001 | 24
|  | 0.0002 | 21.2
|  | 0.0005 | 19.3
|  | 0.001 | 19.4
|  | 0.002 | 18.7
|  | 0.00506 | 16.9 | Bah
|  | 0.01 | 16.7
|  | 0.02 | 17.2
|  | 0.0505 | 18.4

## RF resonance
Table 1
| Frequency [MHz] | Voltage [V]
| 0.5 | 137
| 1 | 130
| 0.75 | 111
| 0.25 | 8
| 1.25 | 118
| 1.5 | 122
| 1.75 | 135
| 2 | 198
| 2.25 | 196
| 2.5 | 178
| 2.75 | 198
| 3 | 218
| 3.25 | 294
| 3.5 | 388
| 3.75 | 614
| 4 | 864
| 4.25 | 628
| 4.5 | 386
| 4.75 | 253
| 5 | 168
| 5.25 | 134
| 5.5 | 101
| 5.75 | 83.3
| 6 | 70
| 3.8 | 676
| 3.9 | 803
| 3.95 | 844
| 4.05 | 863
| 4.1 | 822
| 4.2 | 695
| 4.15 | 761
| 3.85 | 735

## RF Paschen curve
Table 1
| Pressure [mbar] | Voltage [V] | Frequency [MHz] | Breakdown voltage [V]
0.05
| 0.019 | 314 | 3.232
| 0.01 | 354 | 3.334
| 0.00501 | 464 | 3.607
| 0.0515 | 306 | 3.213
| 0.1 | 312 | 3.233
| 0.2 | 324 | 3.256
| 0.5 | 367 | 3.355
| 1 | 435 | 3.528
LA CURVA DOVREBBE RISULTARE LEGGERMENTE TRASLATA RISPETTO ALLA PRECEDENTE

## Langmuir probes
Table 1
| Pressure [mbar] | Voltage [v] | Discharge current [mV]
| 0.001 | 20 | 148.2
|  | 30 | 452
|  | 40 | 721
|  | 50 | 901
|  | 60 | 1038
| 0.0001 | 60 | 729
| 0.001 | 60 | 2430
| 0.01 | 40 | 247 | @ 6.1 Amps
| 0.01 | 35.9 | 3770 | @ 6.7 Amps
| 0.001 | 40 | 740
| 0.1 | 40 | 505

## Wave Dissipation
Table 1
|  | Position [mm] | Voltage [V]
| 344 | 0 | 5.53
| 342 | 2 | 5.34
| 340 | 4 | 5.23
| 338 | 6 | 5.13
| 336 | 8 | 5.06
| 334 | 10 | 4.91
| 332 | 12 | 4.83
| 330 | 14 | 4.74
| 328 | 16 | 4.66
| 326 | 18 | 4.57
| 324 | 20 | 4.46
| 322 | 22 | 4.36
| 320 | 24 | 4.22
| 318 | 26 | 4.11
| 316 | 28 | 3.99
| 314 | 30 | 3.86
| 312 | 32 | 3.72
| 310 | 34 | 3.56